## Sheet1
Requirement ID | Requirement Text
R001 | The system must achieve a top speed of 80 km/h under standard conditions (rider weight 75 kg).
R002 | The motor must respond to throttle input within 50 ms for smooth acceleration.
R003 | The system must prioritize battery efficiency over performance when battery level drops below 20%.
R004 | The vehicle must maintain stability at speeds up to 80 km/h on wet surfaces.
R005 | The braking system must reduce speed from 60 km/h to 0 within 15 meters on dry pavement.
R006 | The regenerative braking system must recover at least 10% of energy during deceleration.
R007 | The system must limit acceleration to 0.5 m/s² when carrying a passenger (total weight > 120 kg).
R008 | The motor power output must not exceed 750W under normal operation.
R009 | The system must support a range of 100 km on a single charge at 40 km/h.
R010 | The suspension must adjust automatically to road conditions within 100 ms.
R011 | The system must log performance data every 10 seconds for diagnostics.
R012 | The vehicle must operate silently below 20 km/h for urban environments.
R013 | The throttle response must be adjustable via a mobile app within 1 second.
R014 | The system must detect and compensate for tire pressure loss within 5 seconds.
R015 | The motor must maintain consistent torque across a temperature range of -10°C to 40°C.
R016 | The system must support a payload capacity of 150 kg without performance degradation.
R017 | The vehicle must accelerate from 0 to 50 km/h in under 6 seconds.
R018 | The system must reduce power output by 20% in eco mode.
R019 | The traction control system must activate within 50 ms of wheel slip detection.
R020 | The system must provide real-time speed data with 99% accuracy.
R021 | The braking system must engage ABS when deceleration exceeds 0.8g.
R022 | The vehicle must withstand a side impact of 5 kN without structural failure.
R023 | The system must alert the rider of obstacles within 2 meters ahead.
R024 | The headlights must automatically adjust brightness based on ambient light within 200 ms.
R025 | The safety system must lock the vehicle if the rider’s helmet is not detected.
R026 | The system must allow manual override of all safety locks via a key fob.
R027 | The vehicle must stop within 5 meters when an emergency brake is triggered.
R028 | The system must detect rider fatigue via grip sensors after 30 minutes of riding.
R029 | The airbags (if equipped) must deploy within 20 ms of a collision detection.
R030 | The system must maintain balance at 0 km/h for at least 10 seconds (self-balancing mode).
R031 | The vehicle must withstand 1000 charge cycles without battery capacity dropping below 80%.
R032 | The system must alert the rider if tire wear exceeds 50%.
R033 | The crash detection system must notify emergency services within 10 seconds.
R034 | The system must limit speed to 25 km/h in pedestrian zones.
R035 | The vehicle must resist water ingress up to 1 meter submersion for 30 minutes.
R036 | The system must perform a self-diagnostic check within 5 seconds of startup.
R037 | The horn must produce a sound level of at least 90 dB at 5 meters.
R038 | The system must prevent motor startup if the kickstand is down.
R039 | The safety system must log all incidents with timestamps for review.
R040 | The vehicle must support over-the-air firmware updates without interrupting operation.
R041 | The dashboard must display speed, battery level, and range with a refresh rate of 1 Hz.
R042 | The system must allow riders to set a custom speed limit via the UI within 2 seconds.
R043 | The UI must provide audible alerts for low battery at 10% intervals.
R044 | The display must remain legible in direct sunlight (minimum 1000 nits brightness).
R045 | The system must support voice commands for navigation with 95% accuracy.
R046 | The UI must switch to night mode automatically within 500 ms of darkness detection.
R047 | The dashboard must show real-time diagnostics using at least 50% of the screen.
R048 | The dashboard must dedicate 80% of the screen to navigation during active routes.
R049 | The system must provide haptic feedback on handlebars for critical alerts.
R050 | The UI must support a touchscreen response time of under 100 ms.
R051 | The system must display a warning if connectivity drops for more than 5 seconds.
R052 | The UI must allow riders to toggle eco mode with a single button press.
R053 | The system must store up to 10 recent routes for navigation history.
R054 | The display must support multilingual text with real-time translation.
R055 | The UI must lock non-critical features while the vehicle is in motion.
R056 | The battery management system must balance cells within 1 hour of charging start.
R057 | The system must shut down non-essential features when battery drops below 5%.
R058 | The battery must charge from 0% to 80% within 4 hours using a standard charger.
R059 | The system must predict remaining range with 95% accuracy every 5 minutes.
R060 | The battery must maintain 90% capacity after 500 cycles at 25°C.
R061 | The system must limit current draw to 20A during peak acceleration.
R062 | The battery must include a thermal shutdown at 60°C to prevent overheating.
R063 | The system must support fast charging to 50% in 30 minutes with a compatible charger.
R064 | The battery status must be accessible via a mobile app within 1 second.
R065 | The system must reduce power by 10% for every 5°C above 40°C ambient temperature.
R066 | The battery must provide a warning at 15% capacity remaining.
R067 | The system must log charge cycles for warranty validation.
R068 | The battery must support a minimum operating temperature of -15°C.
R069 | The system must prevent charging if the battery temperature exceeds 50°C.
R070 | The battery management system must detect faults within 2 seconds.
R071 | The system must connect to a mobile app via Bluetooth within 3 seconds.
R072 | The vehicle must support GPS tracking with 5-meter accuracy.
R073 | The system must upload diagnostic data to the cloud every 24 hours.
R074 | The connectivity module must support 4G LTE with a fallback to 3G.
R075 | The system must encrypt all data transmissions with AES-256.
R076 | The vehicle must broadcast its location to nearby vehicles every 500 ms.
R077 | The system must allow remote locking via a mobile app within 2 seconds.
R078 | The connectivity must remain active in standby mode for 48 hours.
R079 | The system must support OTA updates over Wi-Fi with a 10 MB/s minimum speed.
R080 | The vehicle must integrate with smart helmets via Bluetooth 5.0.
R081 | The system must detect unauthorized access attempts within 1 second.
R082 | The connectivity system must log all network failures for diagnostics.
R083 | The vehicle must support V2V communication within a 100-meter radius.
R084 | The system must alert the rider if the mobile app disconnects for over 10 seconds.
R085 | The connectivity must prioritize emergency data transmission within 100 ms.
R086 | The system must perform a full diagnostic check every 500 km.
R087 | The maintenance system must predict tire replacement within a 100 km accuracy.
R088 | The vehicle must alert the rider of oil levels (if applicable) every 100 km.
R089 | The system must schedule maintenance based on usage patterns within 7 days.
R090 | The maintenance log must store data for up to 2 years.
R091 | The system must notify the rider of brake pad wear at 75% depletion.
R092 | The vehicle must support a self-test mode accessible via the UI.
R093 | The system must detect chain tension issues within 10 km of occurrence.
R094 | The maintenance system must alert for battery health checks every 6 months.
R095 | The vehicle must include a manual override for all automated maintenance alerts.
R096 | The system must ensure all lights function during a pre-ride check.
R097 | The vehicle must support a modular design for easy part replacement.
R098 | The system must log all maintenance events with rider confirmation.
R099 | The maintenance alerts must be dismissible via the mobile app.
R100 | The system must provide a maintenance cost estimate within 10% accuracy.