## Sheet1
Requirement_1 | Requirement_2 | Conflict_Type | Conflict_Reason | Resolution_Suggestion | Expected_Conflict
The vehicle must achieve a fuel efficiency of at least 50 km/l. | Users should be able to turn off the headlight manually. | Other | Malformed output | Requires manual review | Sustainability Conflict
The bike must have a top speed of 120 km/h. | The vehicle should be cost-effective and use affordable materials. | Other | Impossible to satisfy both requirements of high speed and cost-effectiveness and use of affordable materials simultaneously without compromises. Suggestions could include increasing the price point, reducing the speed, or finding a cost-effective means to achieve high speed. | Requires manual review | Regulatory Conflict
The vehicle should include tubeless tires for durability and safety. | The two-wheeler should have a maximum curb weight of 120 kg. | Other | The proposed tire setup (tubeless) will increase the weight of the vehicle exceeding the specified limit of 120 kg. Resolution Suggestion: Either reconsider the tire type or negotiate the maximum weight limit. | Requires manual review | Material Conflict
Users should be able to turn off the headlight manually. | The frame should be made of lightweight aluminum for efficiency. | Other | Turning off the headlight manually requires a switch, which might add extra weight to the frame, conflicting with the requirement for a lightweight aluminum frame. One possible resolution could be to design a smaller, more efficient switch or explore alternate methods for light control, such as voice command or motion sensors. | Requires manual review | Technology Conflict
The vehicle should be affordable with a base price under $1,500. | The vehicle should be cost-effective and use affordable materials. | Other | Not a conflict, both goals focus on affordability in different ways. | Requires manual review | No Conflict
The engine should have a fuel injection system for optimized combustion. | The vehicle design should be compact and lightweight. | Other | Fuel injection systems consist of high precision mechanical and electronic components which increase the vehicle's weight. One possible solution to minimize this conflict would be to implement an Atkinson Cycle engine design, which ensures high performance with lower emissions and no need for fuel injection, thus reducing the vehicle's weight while maintaining optimized combustion. This solution could potentially help to meet both the requirement of optimized combustion and the requirement for a compact and lightweight vehicle design. | Requires manual review | Material Conflict
The bike should support over-the-air (OTA) software updates. | The engine must comply with strict noise restrictions. | Other | Malformed output | Requires manual review | Resource Conflict
The vehicle must meet Euro 6 emission standards. | The bike should support over-the-air (OTA) software updates. | Other | The Euro 6 emission standards are designed to reduce air pollution in vehicles which may encourage the use of more sustainable fuels. OTA software updates, however, require energy consumption for internet connection and processing. | Consider reducing the energy consumption of OTA updates and recommend the use of sustainable energy sources, such as solar power or wind power, when conducting updates on the vehicle. | Sustainability Conflict
The bike must have a top speed of 120 km/h. | The frame should be made of lightweight aluminum for efficiency. | Cost Conflict | Competing design goals require high speed (expensive engine and aerodynamic components) | Consider compromising on top speed or opt for alternative materials such as carbon fiber that can balance both speed and weight. | Cost Conflict
The vehicle must achieve a fuel efficiency of at least 50 km/l. | The bike should include an always-on headlight for safety compliance. | Other | Sustainability Issue: Introducing an always-on headlight will consume more power, reducing fuel efficiency. Resolution Suggestion: Consider using a high-efficiency LED headlight or generating electrical power from the vehicle's kinetic energy. | Requires manual review | Sustainability Conflict
The vehicle should include tubeless tires for durability and safety. | The vehicle should incorporate modular components for easy customization. | Other | Tubeless tires for durability and safety may impact the easy customization of modular components due to the specific tire dimensions and wheel configurations. A possible solution might be to create modular wheel designs that accommodate tubeless tires without affecting customization. | Requires manual review | Performance Conflict
The vehicle should be cost-effective and use affordable materials. | The two-wheeler should have a maximum curb weight of 120 kg. | Other | Cost-effectiveness and affordability of materials is not conflicted with the requirement of a maximum curb weight of 120 kg. | Requires manual review | No Conflict
The vehicle design should be compact and lightweight. | The wheels should be spoked to maintain classic aesthetics. | Other | Compactness versus Aesthetics | Consider using a performance wheel with a slightly larger diameter to maintain classic aesthetics while keeping the total weight impact minimal. This would require careful selection of materials for the wheel to ensure it remains lightweight. Another option could be to invest in lightweight materials for the overall vehicle design to accommodate the slightly larger wheels. | Material Conflict
The vehicle should include tubeless tires for durability and safety. | The bike should include an always-on headlight for safety compliance. | Performance Conflict | Tubeless tires are more durable and could impact headlight battery life. | Consider swapping the always-on headlight with a battery-efficient option like ambient light sensors or a dynamo hub. | Performance Conflict
The engine must comply with strict noise restrictions. | The engine should have a minimum power output of 25 HP. | Other | The engine needs to meet low noise requirements, which conflicts with the requirement for a minimum power output of 25 HP, as higher power output typically results in more engine noise. To resolve this conflict, you could explore engines with innovative technology to reduce noise or aim for a power output slightly lower than 25 HP while ensuring it can still meet the required performance. | Requires manual review | Design Conflict
The two-wheeler should have a maximum curb weight of 120 kg. | The engine should have a fuel injection system for optimized combustion. | Other | Malformed output | Requires manual review | Compliance Conflict
The bike should have a storage compartment for a full-size helmet. | The vehicle should support fast charging to reach 80% in 30 minutes. | Performance Conflict | Fast charging the battery and storing a full-size helmet in a vehicle require significant design consideration for battery capacity and compartment size. This may result in a larger, heavier bike, which could compromise performance and speed. | Requires manual review | Performance Conflict
The instrument cluster should use analog dials to reduce complexity. | The wheels should be spoked to maintain classic aesthetics. | Other | Reducing complexity through analog dials may contradict the need to maintain classic aesthetics with spoked wheels. Resolution could focus on simplifying other display interfaces (digital dashboard, infotainment systems) to compensate for the use of analog dials in the instrument cluster. | ¦ | Regulatory Conflict
The two-wheeler should use biodegradable materials where possible. | The engine should have a minimum power output of 25 HP. | Cost Conflict | Biodegradable materials could potentially cost more than non-biodegradable materials. To mitigate this conflict, consider investing in a more expensive engine that meets power output requirements but uses recyclable materials for parts that can be changed regularly. The company can consider applying for government grants or income from fortunate investors to offset the cost difference. | Requires manual review | Cost Conflict
The seat should be made of premium leather for comfort. | The onboard computer should be minimal to reduce electronic dependencies. | Other | Malformed output | Requires manual review | Material Conflict
The bike should support over-the-air (OTA) software updates. | The display panel must be fully digital with GPS navigation. | Other | Adding the GPS navigation to a fully digital display may occupy a significant amount of hardware resources required for OTA updates, potentially sacrificing update speed and efficiency. To resolve this, consider implementing a secondary display for GPS navigation, or reducing the graphic complexity of the GPS navigation system to free up resources. Alternatively, explore using a more efficient update algorithm or a larger display to accommodate both functions. | Requires manual review | Design Conflict
The vehicle must include a high-capacity battery for extended electric range. | The bike should be resistant to extreme weather conditions. | Other | The high-capacity battery necessitates more power, potentially generating heat and reducing the bike's ability to tolerate extreme weather conditions. | Consider using a high-capacity, but heat-resistant battery, or a battery management system to control heat generation, or designing a cooling system for the battery. | Performance Conflict
The engine should have a fuel injection system for optimized combustion. | The bike should be resistant to extreme weather conditions. | Other | Malformed output | Requires manual review | Material Conflict
The vehicle should have a minimalistic dashboard design. | The vehicle should support smart connectivity via Bluetooth and Wi-Fi. | Other | Malformed output | Requires manual review | Sustainability Conflict
The seat should be made of premium leather for comfort. | The instrument cluster should use analog dials to reduce complexity. | Other | - | Consider alternative premium leather options with low complexity design. | No Conflict
The vehicle should be fully electric. | The bike must have a top speed of 120 km/h. | Other | There are no conflicts between the requirements as full electric vehicles can reach 120 km/h or more. For example, Tesla Model S has a top speed of 250 km/h. For a bicycle, the speed requirement is not applicable as it is not intended to reach such high speeds. If the requirement is about an electric bike, it will have a much lower top speed. | Requires manual review | No Conflict
The vehicle should include tubeless tires for durability and safety. | The vehicle should support smart connectivity via Bluetooth and Wi-Fi. | Cost Conflict | The tubeless tires come at a higher cost as compared to the regular tires. The integration of smart connectivity through Bluetooth and Wi-Fi also increase vehicle's cost due to hardware and software expenses. To reduce cost, it may be beneficial to consider the use of unconnected or non-smart tubeless tires or consider alternative wireless communication methods that are typically less expensive, such as non-Bluetooth or non-Wi-Fi solutions. Keep in mind that the final decision should consider the importance of each feature and the intended target market's preferences. | Requires manual review | Cost Conflict
The bike should include an always-on headlight for safety compliance. | The instrument cluster should use analog dials to reduce complexity. | Other | Safety Requirements vs. Design Simplicity | Consider using low-power LED technology for the headlight that doesn't require always-on operation or implement a smart dimming mechanism for the headlight based on ambient light conditions. | Material Conflict
The vehicle should have a minimalistic dashboard design. | The frame should be made of lightweight aluminum for efficiency. | Other | Malformed output | Requires manual review | Material Conflict
The engine must comply with strict noise restrictions. | The vehicle must achieve a fuel efficiency of at least 50 km/l. | Other | Malformed output | Requires manual review | Performance Conflict
The vehicle should be fully electric. | The onboard computer should be minimal to reduce electronic dependencies. | Other | Maximum electric power demand of accessories may exceed battery capacity | Consider reducing computer functionality. | Technology Conflict
The bike should be resistant to extreme weather conditions. | The vehicle must meet Euro 6 emission standards. | Other | The material used for the vehicle structure will affect its ability to resist extreme weather conditions, while Euro 6 compliance requires the use of materials that emit fewer pollutants. To resolve this conflict, consider using a material with a lower emission factor that can still provide the necessary structural strength to resist extreme weather conditions, such as carbon fiber or aluminum alloy. | Requires manual review | Material Conflict
The vehicle should have a minimalistic dashboard design. | The wheels should be spoked to maintain classic aesthetics. | Other | Minimalistic dashboard design might restrict space for leds required for showing spokes on wheels. | Introduce digital interface for displaying spokes on wheels or consider using 3D effect for the same.*/ | Technology Conflict
The bike should be resistant to extreme weather conditions. | The bike must have a top speed of 120 km/h. | Performance Conflict | Increasing top speed would require a more powerful engine, which may negatively impact the bike's resistance to extreme weather conditions. Resolution_Suggestion_With_Priority: Increase top speed (High) | Increase resistance to extreme weather conditions (Low) | Performance Conflict
The engine must comply with strict noise restrictions. | The vehicle should support smart connectivity via Bluetooth and Wi-Fi. | Performance Conflict | Smart connectivity requirements may require additional hardware and power, potentially increasing engine noise. | Consider using low-power, efficient smart connectivity components and optimizing the cooling system design to minimize engine noise. In addition, explore the possibility of using active noise control technology to further reduce engine noise. | Performance Conflict
The onboard computer should be minimal to reduce electronic dependencies. | The bike should have a storage compartment for a full-size helmet. | Performance Conflict | Minimal onboard computer would make it difficult to accommodate a storage compartment for a full-size helmet. | Consider a non-minimal onboard computer or opt for a compact helmet. | Performance Conflict
The seat should be made of premium leather for comfort. | The vehicle should be cost-effective and use affordable materials. | Other | Luxury vs Economy | Use a balance of premium and cost-effective leather materials for the seat. | Technology Conflict
The engine should have a minimum power output of 25 HP. | The engine should have a fuel injection system for optimized combustion. | Compliance Conflict | The minimum power output requirement prevents the use of some fuel-injected engines because they may not meet the power output threshold. | Consider increasing the power output requirement or selecting an engine that meets both the power and fuel injection requirements. | Compliance Conflict
The two-wheeler should use biodegradable materials where possible. | The engine should have a fuel injection system for optimized combustion. | Cost Conflict | Higher cost associated with biodegradable materials and fuel injection system. | Investigate alternative biodegradable materials with lower cost and optimize fuel injection for efficient use. | Cost Conflict
The vehicle should support smart connectivity via Bluetooth and Wi-Fi. | The bike should be resistant to extreme weather conditions. | Other | Malformed output | Requires manual review | Sustainability Conflict
The bike should support over-the-air (OTA) software updates. | The wheels should be spoked to maintain classic aesthetics. | Other | Modern OTA update systems often require a solid connection for effective and secure updates. Spoken wheels may hinder this connection due to their design. Resolution Suggestion: Consider using a hidden, removable update module that is securely connected to the bike for OTA updates during the assembly phase. This solution maintains the classic aesthetics as the spoken wheels are left visible. | Requires manual review | Material Conflict
The display panel must be fully digital with GPS navigation. | The vehicle should have a minimalistic dashboard design. | Other | Full digital display and GPS navigation add complexity and power consumption | Consider using an energy-efficient digital display and optimizing GPS navigation software. | Sustainability Conflict
The engine should have a fuel injection system for optimized combustion. | The vehicle should be affordable with a base price under $1,500. | Other | Fuel injection system requires additional funds, increasing base price. | Replace fuel injection system with carburetor | Design Conflict
The engine must comply with strict noise restrictions. | The two-wheeler must have a rearview camera for safety. | Cost Conflict | Adding a rearview camera would increase overall cost without contributing to the engine prowess, which violates the requirement for cost-effective manufacturing. A possible solution is to instead incorporate a sensor technology that enables the vehicle to recognized obstacles within a specific range, thus reducing the need for a rearview camera, yet ensuring safety. | Requires manual review | Cost Conflict
Users should be able to turn off the headlight manually. | Production costs should remain below market average for affordability. | Compliance Conflict | User_Safety_and_Expectations_versus_Production_Costs | Design the headlight switch in a manner such that it can also engage in lower light modes, thus meeting user expectations while minimizing additional costs for a separate on/off switch. | Compliance Conflict
The vehicle should support smart connectivity via Bluetooth and Wi-Fi. | The wheels should be spoked to maintain classic aesthetics. | Other | Smart connectivity typically requires flat surfaces for efficient signal transmission. | Consider using a hybrid wheel design that incorporates smart connectivity components into the spokes while maintaining classic aesthetics. | Regulatory Conflict
The vehicle should be cost-effective and use affordable materials. | The display panel must be fully digital with GPS navigation. | Other | The cost-effective vehicle and digital display panel with GPS navigation is expensive. Resolution_Suggestions: 1. Optimize the cost by using affordable digital display panels. 2. Alternatively, consider using a combination of an analog gauge and a digital display with simpler GPS capability to reduce costs. | Requires manual review | Contradiction
Production costs should remain below market average for affordability. | The instrument cluster should use analog dials to reduce complexity. | Other | Malformed output | Requires manual review | Technology Conflict
The frame should be made of lightweight aluminum for efficiency. | The braking system should use ABS for enhanced safety. | Other | Malformed output | Requires manual review | No Conflict
The two-wheeler must have a rearview camera for safety. | Durability must be ensured for at least 10 years of use. | Compliance Conflict | The rearview camera may decrease the durability of the two-wheeler as it requires additional electronic components and power source, which may increase the chances of failure due to wear and tear over extended use. | Consider using a minimalist, compact, and durable rearview camera like 'CAM-SAFE' that minimizes the chances of failure and increases the lifespan of the two-wheeler. | Compliance Conflict
The wheels should be spoked to maintain classic aesthetics. | The frame should be made of lightweight aluminum for efficiency. | Other | Wheels add spoke structure increase classic aesthetics but consume more resources compared to simple wheel designs. | Consider using spokes with lightweight materials to maintain classic aesthetics without compromising efficiency. | Resource Conflict
The engine design should prioritize performance over emission constraints. | Users should be able to turn off the headlight manually. | Other | Performance_vs_Emission | Consider gracefully degrading engine performance when emission constraints are violated, or adding an emission reduction system to meet trimming requirements. At the same time, provide a default headlight mode that turns off the headlights during the day.¦ | Design Conflict
The system should minimize power consumption for extended battery life. | The engine design should prioritize performance over emission constraints. | Other | Competing Goals | Modify the system requirements to balance power consumption and performance or prioritize one goal over the other. | Regulatory Conflict
The vehicle should incorporate modular components for easy customization. | The two-wheeler must have a rearview camera for safety. | Other | Malformed output | Requires manual review | Contradiction
The vehicle should support smart connectivity via Bluetooth and Wi-Fi. | The bike should support over-the-air (OTA) software updates. | Other | Both Bluetooth and Wi-Fi require different electronic components for smart connectivity, while OTA updates necessitate advanced processors and memory, which might exceed the design constraints for a lightweight bike. Resolution_Suggestion: _Consider a hybrid solution that supports the essential connectivity requirements via low-power Bluetooth (e.g., BLE) and minimizes OTA update requirements by using cloud-based solutions with efficient data compression techniques._ ¦ Conflict_Type¦Conflict_Reason¦Resolution_Suggestion ¦ | Requires manual review | Regulatory Conflict
The braking system should use ABS for enhanced safety. | The vehicle should incorporate modular components for easy customization. | Other | Malformed output | Requires manual review | Contradiction
Users should be able to turn off the headlight manually. | The vehicle should incorporate modular components for easy customization. | Other | The manual headlight option might increase complexity and power consumption, potentially impacting fuel efficiency. To mitigate this, consider implementing a smart headlight system that can adjust brightness levels based on environmental conditions, reducing the need for manual intervention. Additionally, develop a way to customize the vehicle's smart features rather than requiring modular components, which may also increase production and maintenance costs. | Requires manual review | Sustainability Conflict
The two-wheeler should have a maximum curb weight of 120 kg. | The frame should be made of lightweight aluminum for efficiency. | Other | Decrease the weight of the aluminum frame to achieve the required lightweight and ensure the total weight does not exceed 120 kg. | Requires manual review | Technology Conflict
The vehicle should support smart connectivity via Bluetooth and Wi-Fi. | The vehicle should be fully electric. | Other | Smart Connectivity doesn’t impose any restrictions on the electric vehicle performance. | NA. | No Conflict
The instrument cluster should use analog dials to reduce complexity. | The battery should use standard charging methods to maintain longevity. | Other | Reducing complexity by using analog dials may limit the use of standard charging methods for the battery, as analog dials are not typically integrated with the sophisticated electrical systems required for modern charging systems. A resolution could be to use a combination of both analog and digital components, where the battery status could be displayed on a digital screen while maintaining traditional dials for other instrument readings. | Requires manual review | Material Conflict
The engine design should prioritize performance over emission constraints. | The frame should be made of lightweight aluminum for efficiency. | Other | Engine optimization for performance may not conflict with using lightweight aluminum for the frame as both objectives are performance-focused. The engine's performance could even be enhanced by using a lighter frame material. If emission constraints become a serious concern, it might be necessary to consider hybrid technologies or to optimize the engine design for both performance and emissions. However, these concerns should not arise during the frame design phase. | Requires manual review | No Conflict
The vehicle should incorporate modular components for easy customization. | The two-wheeler should use biodegradable materials where possible. | Other | Alternative_Option_1 | Alternative_Option_2 | Cost Conflict
Production costs should remain below market average for affordability. | The braking system should use ABS for enhanced safety. | Other | Production costs and ABS technology are conflicting due to the requirement for low-cost production and the additional cost associated with ABS technology. One possible resolution could be to consider alternative, lower-cost braking systems that still meet safety standards while keeping production costs within budget. ¦ | Requires manual review | Technology Conflict
Users should be able to turn off the headlight manually. | The engine design should prioritize performance over emission constraints. | Other | Manual headlight operation requirements interfere with engine design prioritizing performance over emission constraints. An engine optimized for performance might not meet emission standards when the headlights are on due to increased power consumption. | Requires manual review | Regulatory Conflict
The vehicle should support smart connectivity via Bluetooth and Wi-Fi. | The engine should have a minimum power output of 25 HP. | Other | Smart connectivity devices and engine wiring may interfere with each other. | Consider using shielded wiring or frequency-isolated wireless connections for smart devices and engine components. | Design Conflict
The vehicle should be fully electric. | The vehicle should be cost-effective and use affordable materials. | Other | Considering the vehicle should be fully electric, and the use of expensive batteries is common. However, the cost-effective requirement would involve using affordable materials, which is often not compatible with high-quality electric vehicle batteries. This conflict can be resolved by exploring alternative strategies for affordable, high-efficiency battery technologies or considering hybrid solutions with gasoline engines to reduce the battery's size and cost. | Requires manual review | Contradiction
The vehicle should have a minimalistic dashboard design. | Durability must be ensured for at least 10 years of use. | Other | Malformed output | Requires manual review | No Conflict
The seat should be made of premium leather for comfort. | The engine design should prioritize performance over emission constraints. | Other | Using premium leather affects the vehicle's carbon footprint negatively, impacting its emissions. A possible solution is to use recycled or eco-friendly leather, or prioritize the use of premium leather only on the interior and not on the seat. | Requires manual review | Sustainability Conflict
Production costs should remain below market average for affordability. | The vehicle should include tubeless tires for durability and safety. | Other | Malformed output | Requires manual review | Performance Conflict
The instrument cluster should use analog dials to reduce complexity. | The onboard computer should be minimal to reduce electronic dependencies. | Other | Reducing complexity for the instrument cluster might increase power consumption. | Consider using a low-power display technology for the onboard computer to reduce power consumption. | Sustainability Conflict
The vehicle design should be compact and lightweight. | The instrument cluster should use analog dials to reduce complexity. | Compliance Conflict | Dimension limitations due to compactness vs. Space required for analog dials | Consider digital dials which require less space than analog dials and can have a minimalistic design to maintain a compact vehicle. | Compliance Conflict
The onboard computer should be minimal to reduce electronic dependencies. | The vehicle should support fast charging to reach 80% in 30 minutes. | Other | Malformed output | Requires manual review | Material Conflict
The vehicle must meet Euro 6 emission standards. | The vehicle must achieve a fuel efficiency of at least 50 km/l. | Other | Emission standards and fuel efficiency are conflicting goals. | Consider using hybrid technology or implementing fuel efficient designs that do not compromise emission standards. | Regulatory Conflict
The two-wheeler must have a rearview camera for safety. | The vehicle design should be compact and lightweight. | Other | A rearview camera does not hamper the compactness of the vehicle. | None | No Conflict
The vehicle should incorporate modular components for easy customization. | The bike should have a storage compartment for a full-size helmet. | Other | Modular Design Implies Multiple Design Templates | Consolidate Modular Components with Flexible Design for Incorporating Customizations and Storage Compartment. | Design Conflict
The two-wheeler should have a maximum curb weight of 120 kg. | The vehicle should support smart connectivity via Bluetooth and Wi-Fi. | Other | The maximum weight requirement conflicts with the integration of smart connectivity components. | Consider optimizing the weight of the smart connectivity components or reducing the number of these components to meet the weight requirement, or seek a renegotiation of the weight requirement with stakeholders. | Design Conflict
The engine design should prioritize performance over emission constraints. | The bike should include an always-on headlight for safety compliance. | Cost Conflict | Prioritizing performance boost and headlight increases cost | Replace more efficient engine components for performance OR reduce headlight brightness | Cost Conflict
The vehicle should be fully electric. | The battery should use standard charging methods to maintain longevity. | Other | "Using a fully electric vehicle might compromise the battery's ability to support standard charging methods, potentially reducing its longevity. To mitigate this conflict, consider using a hybrid system that combines electric and conventional power, allowing for standard charging while maintaining a degree of electric power. Alternatively, focus on developing enhanced battery technology that can support both high performance and standard charging." | Requires manual review | Performance Conflict
The instrument cluster should use analog dials to reduce complexity. | The vehicle must achieve a fuel efficiency of at least 50 km/l. | Other | Malformed output | Requires manual review | Cost Conflict
The seat should be made of premium leather for comfort. | The vehicle must meet Euro 6 emission standards. | Other | The requirement for premium leather may not be compatible with the Euro 6 emission standard due to the potentially high VOC emissions from the leather. Resolution Suggestion: Consider using alternatives such as synthetic leather or moderating the VOC emissions during the leather manufacturing process to meet both requirements. | Requires manual review | Technology Conflict
The bike should include an always-on headlight for safety compliance. | The vehicle should incorporate modular components for easy customization. | Performance Conflict | Headlight use drains battery resources continuously, possible impact on customizable power module¦ Replace the always-on headlight with a headlight controlled by a motion/light sensor and modify the power management system for efficient battery usage while providing necessary safety. | Requires manual review | Performance Conflict
The vehicle design should be compact and lightweight. | The engine design should prioritize performance over emission constraints. | Other | Compactness of vehicle design encourageswidetr ansM m ateedlightweight components, which mayintended increase performance at the expenseofemissions. Resolution_Suggestion: Optimize engine's performance while maintaining low emissions through innovative engineering solutions, or sacrifice a bit of performance while focusing on weight reduction in vehicle design. | Requires manual review | Contradiction
The frame should be made of lightweight aluminum for efficiency. | The battery should use standard charging methods to maintain longevity. | Other | Lightweight_Aluminium_Frame_potentially_interferes_with_Standard_Charging_Method | Consider_using_magnesium_or_a_composite_frame_that_doesn't_interfere_with_standard_charging_methods" -f json -t Regular\_Conflict | Regulatory Conflict
The bike should support over-the-air (OTA) software updates. | The wheels should be spoked to maintain classic aesthetics. | Other | Regulatory requirements for software updates require secure communication channels to prevent tampering and malware. Additionally, OTA software updates may require large amounts of data transfer, which could degrade the speed or integrity of the bike'swireless communication systems. Addressing these concerns may be difficult without compromising the aesthetics of the bike. One possible solution could be to use a secure communication channel that does not rely on wireless transmission, such as a wired connection, USB or Bluetooth. This would maintain the classic look of the bike while also ensuring secure OTA updates. Another solution could be to limit the size of the software updates or schedule updates during periods of low data transfer demand. | Requires manual review | Regulatory Conflict
The vehicle design should be compact and lightweight. | The vehicle must include a high-capacity battery for extended electric range. | Other | Compact vehicle design and high-capacity battery require significant space, often leading to a heavier vehicle. One resolution could be to use a larger, more space-efficient battery or reduce the battery capacity slightly to prioritize compact design. | Requires manual review | Technology Conflict
The display panel must be fully digital with GPS navigation. | The bike should have a storage compartment for a full-size helmet. | Cost Conflict | Expensive digital display and GPS navigation would increase cost, while providing storage for a full-size helmet may require enlarging the bike structure, further increasing the cost. One possible solution is to consider a semi-digital display with basic navigation or find a compact helmet storage solution. | Requires manual review | Cost Conflict
The braking system should use ABS for enhanced safety. | The engine should have a fuel injection system for optimized combustion. | Other | ABS requires more electronic components and processing power initially, while fuel injection system also requires advanced electronics. The balance between the two might compromise the overall performance and initial cost of the vehicle. Resolution_Suggestion: Consider using a less resource-intensive ABS system or optimized fuel injection system to minimize the overall impact on the vehicle's performance and initial cost.) | Requires manual review | Performance Conflict
The vehicle must include a high-capacity battery for extended electric range. | The vehicle should support fast charging to reach 80% in 30 minutes. | Other | The high-capacity battery for extended electric range might negatively affect the fast charging capability, resulting in longer charging time. | Consider using a high-throughput charging system or a more advanced battery technology, such as solid-state batteries, which would support fast charging and extended range. | Regulatory Conflict
The engine should have a fuel injection system for optimized combustion. | The seat should be made of premium leather for comfort. | Performance Conflict | Difficulty in simultaneously optimizing three performance-related requirements - fuel injection for optimized combustion, a high horsepower engine for speed, and an electric system for start-stop functionality. Resolution Suggestion: Consider prioritizing your choices or find ways to manage the conflicting requirements (e.g. use indirect injection system, smaller high-power engine, or an efficient start-stop system). */ | Requires manual review | Performance Conflict
The onboard computer should be minimal to reduce electronic dependencies. | The bike should support over-the-air (OTA) software updates. | Other | Increased electronic dependencies to facilitate software updates | Replace OTA updates with periodic USB updates unless an efficient, compact wireless charging solution can be developed. | Technology Conflict
The instrument cluster should use analog dials to reduce complexity. | The battery should use standard charging methods to maintain longevity. | Other | Feature Compatibility | Consider using digital screens that mimic the look of analog dials to maintain the desired aesthetic while keeping low complexity. Use a standard charger designed to accommodate various battery types to ensure longevity. | Regulatory Conflict
The onboard computer should be minimal to reduce electronic dependencies. | The bike should be resistant to extreme weather conditions. | Other | Impact_on_Proposed_Design/Solution | Requires manual review | Cost Conflict
The bike should have a storage compartment for a full-size helmet. | The bike should include an always-on headlight for safety compliance. | Other | Malformed output | Requires manual review | Compliance Conflict
The bike must have a top speed of 120 km/h. | The vehicle design should be compact and lightweight. | Other | The compact and lightweight design might limit the bike's capability to reach speeds as high as 120 km/h. Possible solutions could be using a powerful engine or a more aerodynamic design. | Requires manual review | Compliance Conflict
The vehicle must meet Euro 6 emission standards. | Users should be able to turn off the headlight manually. | Other | The Euro 6 emission standards only apply to specific vehicle emissions and do not affect the manual operation of the headlight. | Requires manual review | No Conflict
The bike should have a storage compartment for a full-size helmet. | The system should minimize power consumption for extended battery life. | Other | The storage compartment requires space, but space is also needed to minimize power consumption by reducing the bike's weight. | Consider using a lightweight, low-profile helmet or adjust the capacitance of the battery to accommodate the storage compartment. | Resource Conflict
The vehicle must include a high-capacity battery for extended electric range. | The two-wheeler should have a maximum curb weight of 120 kg. | Performance Conflict | The high-capacity battery required for extended electric range increases the vehicle's curb weight. A lighter high-capacity battery or reduced battery capacity may be necessary to meet the weight limit. | Requires manual review | Performance Conflict
The bike should include an always-on headlight for safety compliance. | The vehicle should incorporate modular components for easy customization. | Cost Conflict | Added headlight functionality may result in additional hardware costs, affecting the pricing. To mitigate this, consider investing in battery-operated, LED headlights which are relatively affordable and energy-efficient. | Requires manual review | Cost Conflict
The vehicle should be cost-effective and use affordable materials. | Production costs should remain below market average for affordability. | Other | Paying more for eco-friendly materials increases the production cost, but creating a vehicle that can be marketed as cost-effective is fundamental to our goal of affordability. One potential solution is to research and possibly negotiate with suppliers for more affordable green materials, or make design changes that make the vehicle more efficient, reducing the need for superfluous materials. | Requires manual review | Sustainability Conflict
The two-wheeler should use biodegradable materials where possible. | The vehicle should incorporate modular components for easy customization. | Other | The materials used for a modular design may not be biodegradable, possibly requiring non-biodegradable fasteners for secure connection of modular components | Consider using a material that is both biodegradable and strong enough to secure modular components, such as bio-based reinforced plastics. For fasteners, use biodegradable options where possible, or explore alternatives such as magnetically coupled components, or quick-release locking mechanisms. | Technology Conflict
The braking system should use ABS for enhanced safety. | The engine should have a fuel injection system for optimized combustion. | Other | Brake System and Engine Required Different Technologies | Use 2x separate Control Units | Technology Conflict
The two-wheeler must have a rearview camera for safety. | The bike should include an always-on headlight for safety compliance. | Cost Conflict | Adding a rearview camera and an always-on headlight may increase the cost of the two-wheeler. To resolve this conflict, consider prioritizing the always-on headlight for safety compliance, and could possibly offer the rearview camera as an optional feature. Alternatively, research cost-effective solutions for both features, or find a compromise, such as a camera that doubles as a headlight or a single unit that provides both functionalities. | Requires manual review | Cost Conflict
The bike should include an always-on headlight for safety compliance. | The vehicle must include a high-capacity battery for extended electric range. | Other | Headlight uses power from the battery, potentially reducing the capacity available for extended electric range. | Consider using an efficient headlight, or a smaller, lower-capacity battery with the expectation the vehicle won't have as much extended electric range. OR, use a separate, solar-powered headlight to ensure safety compliance without reducing electric range from the main battery. | Resource Conflict
The seat should be made of premium leather for comfort. | The vehicle should support smart connectivity via Bluetooth and Wi-Fi. | Other | Comfort Leather versus Smart Connectivity: To satisfy both the requirements, an option could be to offer two different interior choices for the vehicle. One with premium leather for comfort and the other with a synthetic leather that provides compatibility with smart connectivity devices. | Overall Score [0-100]: 65 | Performance Conflict
The bike should support over-the-air (OTA) software updates. | The vehicle should be cost-effective and use affordable materials. | Other | The use of OTA updates will potentially require additional hardware support, increasing costs and moving away from affordable materials. | Resolution_Suggestion: Use low-cost hardware for OTA updates, making sure it still supports the necessary functionality, or consider alternative update methods such as USB or Wi-Fi that do not necessitate costly hardware modifications. | Design Conflict
The display panel must be fully digital with GPS navigation. | The vehicle should support fast charging to reach 80% in 30 minutes. | Other | Incompatible Materials | Replace GPS navigation system with a digital dashboard that can provide navigation and display other vehicle information. | Material Conflict
The braking system should use ABS for enhanced safety. | The seat should be made of premium leather for comfort. | Other | Safety Disagreements with Comfort | Consider separating the seat and braking system with also investigating alternative materials for the seat that maintain required comfort levels without conflicting with ABS. | Regulatory Conflict
The vehicle should incorporate modular components for easy customization. | The vehicle should support fast charging to reach 80% in 30 minutes. | Other | The modular components may not be compatible with fast charging technology requirements due to limitations in material properties or heat tolerance. | Consider using materials with high heat tolerance for modular components, such as high-temperature plastics or ceramics. Additionally, research fast-charge technology options that can accommodate modular components or implement a separate fast-charge system for non-modular components. | Material Conflict
The vehicle should support smart connectivity via Bluetooth and Wi-Fi. | The vehicle should include tubeless tires for durability and safety. | Other | Malformed output | Requires manual review | Performance Conflict
The vehicle should support smart connectivity via Bluetooth and Wi-Fi. | Production costs should remain below market average for affordability. | Performance Conflict | The addition of smart connectivity features via Wi-Fi raises production costs above market average for affordability. | Reduce Wi-Fi connectivity costs by using a cost-effective Wi-Fi chip, or implement Bluetooth connectivity only. | Performance Conflict
The engine design should prioritize performance over emission constraints. | The vehicle should incorporate modular components for easy customization. | Other | Engine design emphasizes performance over emission, while modularity increases customization flexibility without directly harming performance or emissions. However, it's important to ensure that performance improvements do not significantly worsen the vehicle's emissions. To address this potential issue, implement advanced emission control technologies and optimize engine fuel efficiency to maintain emission standards. | Requires manual review | No Conflict
The vehicle must meet Euro 6 emission standards. | The bike should support over-the-air (OTA) software updates. | Other | Malformed output | Requires manual review | Contradiction
The bike should include an always-on headlight for safety compliance. | The vehicle design should be compact and lightweight. | Other | The requirement for an always-on headlight increases the size of the vehicle (as larger battery will be required for an uninterrupted supply). | Consider using energy-efficient LED lights or opt for solar-powered headlights to reduce the conflict. | Technology Conflict
The display panel must be fully digital with GPS navigation. | The bike must have a top speed of 120 km/h. | Other | "Digital display and high-speed bike requirements" conflict as digital display in a high speed bike increases the complexity of the system, thereby raising the production cost. To resolve this, we can opt for an electronic (but not fully digital) speedometer coupled with a GPS navigation system for the bike. This approach will reduce the complexity of the display panel while maintaining essential features of GPS navigation. Additionally, this solution could offer a cost-effective option for the bike manufacturer without compromising on crucial functionalities required by consumers. | Requires manual review | Material Conflict
The onboard computer should be minimal to reduce electronic dependencies. | Production costs should remain below market average for affordability. | Other | Costs engulfed for excessive onboard tech | Design more space efficient tech compared to competitors. | Resource Conflict
The vehicle must achieve a fuel efficiency of at least 50 km/l. | The vehicle must meet Euro 6 emission standards. | Other | Fuel efficiency and Emission standards are inversely related. To achieve high fuel efficiency, the vehicle should be optimized for low weight, aerodynamics, and efficient engine, which are factors known to increase exhaust emissions. To meet Euro 6 emission standards, the vehicle should be equipped with technology to reduce exhaust emissions. A compromise solution could be to use a hybrid or electric vehicle that combines high energy efficiency with advanced emission control technology. Alternatively, the client could reconsider the fuel efficiency target in light of emission standards or consider using alternative fuels that have lower emission intensity. | Requires manual review | Material Conflict
The vehicle must meet Euro 6 emission standards. | The display panel must be fully digital with GPS navigation. | Other | Malformed output | Requires manual review | Contradiction
The bike must have a top speed of 120 km/h. | Production costs should remain below market average for affordability. | Cost Conflict | Increasing top speed to 120 km/h would significantly increase the production costs, which goes against the requirement to keep production costs below market average for affordability. To balance these requirements, consider compromising on the top speed or exploring innovative manufacturing processes that could reduce production costs while maintaining or even improving the speed. | Requires manual review | Cost Conflict
The two-wheeler must have a rearview camera for safety. | The instrument cluster should use analog dials to reduce complexity. | Other | Privacy and safety regulations require a rearview camera on two-wheelers and Aesthetics guidance suggests using analog dials for the instrument cluster to reduce complexity. ¦ Resolution_Suggestion : Prioritize safety by retaining the rearview camera and finding ways to incorporate it elegantly in the instrument cluster design. ¦ | Requires manual review | Regulatory Conflict
The battery should use standard charging methods to maintain longevity. | The vehicle should be cost-effective and use affordable materials. | Other | Using standard charging methods may require more expensive materials, potentially increasing the overall cost of the vehicle. One option to resolve this conflict could be to use an alternative charging method that is more cost-effective while still ensuring the longevity of the battery. For example, developing a custom charging method that is optimized for the specific battery being used in the vehicle could help reduce costs without compromising the battery's lifespan. | Requires manual review | Cost Conflict
The vehicle must include a high-capacity battery for extended electric range. | The vehicle must meet Euro 6 emission standards. | Other | Batteries with high capacity usually have a larger footprint and produce more heat, which leads to increased energy consumption and emissions. Suggested solutions could be to apply energy management algorithms to optimize energy consumption, use of lightweight materials for the battery pack, or exploring the use of newer technology batteries with lower emissions and higher energy density. | Requires manual review | Regulatory Conflict
The vehicle should have a minimalistic dashboard design. | The vehicle must include a high-capacity battery for extended electric range. | Other | Minimalistic dashboard design vs. High-capacity battery creates visual clutter. Resolution_Suggestion: Prioritize the essential driving information on the dashboard and implement an intuitive, user-friendly interface to minimize visual clutter while effectively communicating the vital information. | Requires manual review | Resource Conflict
The wheels should be spoked to maintain classic aesthetics. | The braking system should use ABS for enhanced safety. | Performance Conflict | Classic aesthetics preferred for wheel design affect the wheel's structural integrity. The use of spokes may limit the architectural options for the ABS system. Resolution_Suggestion: Investigate alternative wheel designs that preserve classic aesthetics while providing adequate structural support for ABS mechanisms. | Requires manual review | Performance Conflict
The bike must have a top speed of 120 km/h. | The seat should be made of premium leather for comfort. | Other | Malformed output | Requires manual review | Technology Conflict
The braking system should use ABS for enhanced safety. | The instrument cluster should use analog dials to reduce complexity. | Other | Decrease complexity requires reduction of components.¦Replace braking system with non-ABS system and use digital dials on instrument cluster. | Requires manual review | Material Conflict
The vehicle should be fully electric. | Production costs should remain below market average for affordability. | Performance Conflict | Higher performance cost (electric vehicle) | Consider compromising on full electrification, hybrid alternatives could potentially lower costs. | Performance Conflict
The bike should support over-the-air (OTA) software updates. | The wheels should be spoked to maintain classic aesthetics. | Other | The bike's electronic features might require complex programming that could be incompatible with the traditional spoked-wheel structure. | Consider implementing OTA updates using a communication protocol that can work with spoked wheels, such as wireless charging technology or a remote update station. | Technology Conflict