## Sheet1
Requirement_1 | Requirement_2 | Conflict_Type | Conflict_Reason | Expected_Conflict
The bike must reach a top speed of 180 km/h. | The vehicle must achieve 50 km/l fuel efficiency. | Performance Conflict | Achieving high top speed often requires a more powerful engine, which typically reduces fuel efficiency. | Performance Conflict
The vehicle must accelerate to 100 km/h in 5 seconds. | The engine must prioritize low fuel consumption. | Performance Conflict | High acceleration typically requires more fuel consumption, conflicting with low fuel consumption goals. | Performance Conflict
The bike must have a high-performance turbo engine. | The vehicle must maintain 40 mpg efficiency. | Performance Conflict | High-performance turbo engines often sacrifice fuel efficiency for increased power output. | Performance Conflict
The vehicle must reach 200 km/h top speed. | The bike must use a lightweight fuel-efficient motor. | Performance Conflict | Achieving a high top speed often requires a more powerful (and thus heavier and less fuel-efficient) motor than one optimized for lightweight and fuel efficiency. | Performance Conflict
The bike must deliver 35 HP output. | The vehicle must achieve 60 km/l efficiency. | Performance Conflict | High power output (35 HP) often reduces fuel efficiency (60 km/l). | Performance Conflict
The vehicle must have a sport-tuned suspension. | The bike must optimize for fuel savings. | Performance Conflict | Sport-tuned suspensions often prioritize handling over fuel efficiency, conflicting with fuel savings optimization. | Performance Conflict
The bike must reach 150 km/h. | The vehicle must use a low-power eco engine. | Performance Conflict | A low-power eco engine may struggle to achieve a speed of 150 km/h. | Performance Conflict
The vehicle must include a high-RPM engine. | The bike must achieve 45 km/l efficiency. | Performance Conflict | High-RPM engines typically prioritize power over fuel efficiency, making it challenging to achieve 45 km/l. | Performance Conflict
The bike must have rapid acceleration. | The vehicle must prioritize energy efficiency. | Performance Conflict | Rapid acceleration typically requires more energy, conflicting with energy efficiency. | Performance Conflict
The vehicle must reach 120 km/h in 6 seconds. | The bike must maintain high fuel economy. | Performance Conflict | Achieving high acceleration often requires a larger engine or more powerful motor, reducing fuel economy. | Performance Conflict
The vehicle must meet strict emission standards. | The bike must have a high-output engine. | Environmental Conflict | High-output engines often produce more emissions, conflicting with strict emission standards. | Compliance Conflict
The bike must comply with urban noise limits. | The vehicle must feature a loud exhaust system. | Noise Conflict | A loud exhaust system inherently violates urban noise limits. | Compliance Conflict
The vehicle must adhere to safety regulations. | The bike must allow manual headlight control. | Regulatory Conflict | Manual headlight control might violate safety regulations requiring automatic headlights. | Compliance Conflict
The bike must meet EU crash test standards. | The vehicle must use lightweight materials. | Safety Conflict | Using lightweight materials can compromise the bike's structural integrity and ability to meet EU crash test standards. | Compliance Conflict
The vehicle must follow emissions Tier 4. | The bike must prioritize performance tuning. | Environmental Conflict | Prioritizing performance tuning can lead to increased emissions, conflicting with Tier 4 emission standards. | Compliance Conflict
The bike must have always-on daytime lights. | The vehicle must allow light customization. | Design Conflict | Always-on lights limit the scope of light customization. | Compliance Conflict
The vehicle must comply with noise restrictions. | The bike must have a sporty sound profile. | Noise Conflict | A sporty sound profile typically involves louder exhaust, which can violate noise restrictions. | Compliance Conflict
The bike must meet regional safety codes. | The vehicle must use minimal safety features. | Safety Conflict | Meeting safety codes often requires implementing safety features, contradicting the minimization of such features. | Compliance Conflict
The vehicle must follow EPA standards. | The bike must use a high-power gas engine. | Environmental Conflict | High-power gas engines typically produce emissions that may make it difficult to meet EPA standards. | Compliance Conflict
The bike must adhere to lighting laws. | The vehicle must offer switchable lights. | Regulatory Conflict | Switching lights off entirely may violate lighting laws mandating constant illumination in some jurisdictions. | Compliance Conflict
The vehicle must include side-impact airbags. | The bike must weigh under 130 kg. | Weight Conflict | A vehicle with side-impact airbags is unlikely to weigh under 130 kg, as it is a bike weight and a vehicle is generally heavier. | Safety Conflict
The bike must have ABS brakes. | The vehicle must be ultra-lightweight. | Weight Conflict | ABS brakes add weight, conflicting with the ultra-lightweight requirement. | Safety Conflict
The vehicle must feature a roll cage. | The bike must maintain a slim profile. | Design Conflict | A roll cage adds bulk, conflicting with a slim profile. | Safety Conflict
The bike must include a crash sensor system. | The vehicle must minimize weight. | Weight Conflict | A crash sensor system adds weight, contradicting the requirement to minimize weight. | Safety Conflict
The vehicle must have reinforced bumpers. | The bike must be compact. | Weight Conflict | Reinforced bumpers add weight to a vehicle, which contradicts the desire for a compact bike. | Safety Conflict
The bike must use a sturdy steel frame. | The vehicle must weigh under 140 kg. | Weight Conflict | A sturdy steel frame can significantly contribute to the overall weight of the bike, potentially exceeding the 140 kg limit. | Safety Conflict
The vehicle must include emergency braking. | The bike must prioritize low weight. | Weight Conflict | Emergency braking systems add weight, directly conflicting with the bike's low weight priority. | Safety Conflict
The bike must have a helmet lock system. | The vehicle must avoid added components. | Design Conflict | A helmet lock system typically requires added components, conflicting with the requirement to avoid them. | Safety Conflict
The vehicle must feature a stability control. | The bike must be lightweight. | Weight Conflict | Stability control systems add weight, conflicting with the requirement for a lightweight bike. | Safety Conflict
The bike must include a tire pressure monitor. | The vehicle must reduce mass. | Weight Conflict | Adding a tire pressure monitor can increase the overall mass, conflicting with mass reduction. | Safety Conflict
The bike must cost under $1,200. | The vehicle must include a digital dashboard. | Cost Conflict | Digital dashboards can increase the cost of a bike, potentially exceeding the $1,200 budget. | Cost Conflict
The vehicle must use premium alloy wheels. | The bike must stay under $2,000. | Cost Conflict | Premium alloy wheels may increase the bike's cost beyond the $2,000 budget. | Cost Conflict
The bike must have a luxury paint finish. | The vehicle must be budget-friendly. | Cost Conflict | Luxury paint finishes typically increase the overall cost, conflicting with a budget-friendly vehicle. | Cost Conflict
The vehicle must include adaptive headlights. | The bike must cost below $1,500. | Cost Conflict | Adaptive headlights on a vehicle are unlikely to be included on a bike costing under $1,500, as they add to the overall cost. | Cost Conflict
The bike must use high-end shock absorbers. | The vehicle must be low-cost. | Cost Conflict | High-end shock absorbers increase the overall cost, contradicting the low-cost requirement. | Cost Conflict
The vehicle must have a custom exhaust. | The bike must stay under $1,800. | Cost Conflict | Custom exhausts can significantly increase the cost of a bike, potentially exceeding the $1,800 budget. | Cost Conflict
The bike must include a leather seat. | The vehicle must be affordable. | Cost Conflict | Leather seats are generally more expensive than other seat materials, potentially increasing the vehicle's overall cost. | Cost Conflict
The vehicle must feature a premium sound system. | The bike must cost under $2,500. | Cost Conflict | A premium sound system on a vehicle can easily push the cost of the vehicle above the budget for the bike. | Cost Conflict
The bike must have a titanium frame. | The vehicle must minimize production costs. | Cost Conflict | Titanium frames are generally more expensive than other frame materials, increasing production costs. | Cost Conflict
The vehicle must include a navigation system. | The bike must be priced under $1,000. | Cost Conflict | Adding a navigation system to a bike increases its cost, potentially exceeding the $1,000 budget. | Cost Conflict
The vehicle must have a 350 km electric range. | The bike must use a small battery pack. | Battery Conflict | A 350 km range requires a large battery, which conflicts with using a small battery pack. | Battery Conflict
The bike must charge to 80% in 20 minutes. | The vehicle must use a lightweight battery. | Technology Conflict | Achieving rapid charging with a lightweight battery may require advanced and potentially unproven or expensive battery technology. | Battery Conflict
The vehicle must include a high-capacity battery. | The bike must fit a compact design. | Weight Conflict | A high-capacity battery can add significant weight, conflicting with a compact design for a bike. | Battery Conflict
The bike must offer 400 km range. | The vehicle must minimize battery size. | Technology Conflict | Achieving a long range of 400km typically requires a larger battery, directly conflicting with minimizing battery size. | Battery Conflict
The vehicle must support fast charging. | The bike must use a slim battery. | Battery Conflict | Slim batteries often compromise energy density, making fast charging implementation challenging due to thermal management and cell limitations. | Battery Conflict
The bike must have a 300 km range. | The vehicle must reduce battery weight. | Weight Conflict | Reducing battery weight may reduce range if battery capacity is compromised. | Battery Conflict
The vehicle must use a long-life battery. | The bike must have a small footprint. | Weight Conflict | Long-life batteries tend to be heavier, increasing the bike's footprint and contradicting the small footprint requirement. | Battery Conflict
The bike must include a swappable battery. | The vehicle must limit battery space. | Battery Conflict | A swappable battery requires space, while limiting battery space restricts the size or number of swappable batteries. | Battery Conflict
The vehicle must offer 250 km range. | The bike must use a minimal battery. | Technology Conflict | Achieving a 250km range requires a larger battery capacity, conflicting with the goal of using a minimal battery. | Battery Conflict
The bike must charge in 15 minutes. | The vehicle must have a compact battery. | Battery Conflict | A compact battery may not have the capacity to charge fully in only 15 minutes. | Battery Conflict
The vehicle must use eco-friendly materials. | The bike must have a 40 HP engine. | Sustainability Conflict | A 40 HP engine might require materials or processes that contradict eco-friendly material requirements. | Environmental Conflict
The bike must minimize carbon emissions. | The vehicle must use a high-performance motor. | Environmental Conflict | High-performance motors often consume more energy, potentially increasing carbon emissions. | Environmental Conflict
The vehicle must be fully recyclable. | The bike must include a powerful gas engine. | Environmental Conflict | Gas engines produce emissions that contradict full recyclability's environmental goals. | Environmental Conflict
The bike must meet green certification. | The vehicle must prioritize speed. | Environmental Conflict | Prioritizing speed often requires more powerful engines or motors which can increase emissions, conflicting with green certification standards. | Environmental Conflict
The vehicle must reduce emissions. | The bike must have a turbocharged engine. | Environmental Conflict | Turbocharged engines on bikes can increase emissions, conflicting with the requirement to reduce emissions. | Environmental Conflict
The bike must use biodegradable plastics. | The vehicle must deliver 35 HP. | Performance Conflict | Biodegradable plastics may not provide the necessary strength and durability to reliably deliver 35 HP. | Environmental Conflict
The vehicle must follow eco standards. | The bike must use a loud exhaust. | Environmental Conflict | Loud exhausts contribute to noise and air pollution, conflicting with eco standards. | Environmental Conflict
The bike must have zero-emission tech. | The vehicle must prioritize power output. | Power Source Conflict | Prioritizing power output in a zero-emission bike can limit the available power source options and their energy density. | Environmental Conflict
The vehicle must use sustainable fuel. | The bike must reach 180 km/h. | Performance Conflict | Achieving 180 km/h with sustainable fuels may compromise performance compared to traditional fuels. | Environmental Conflict
The bike must minimize environmental impact. | The vehicle must have a 30 HP engine. | Environmental Conflict | A 30 HP engine likely produces emissions that increase environmental impact, conflicting with minimization. | Environmental Conflict
The vehicle must use a rigid aluminum frame. | The bike must weigh under 120 kg. | Weight Conflict | A rigid aluminum frame may add weight, potentially making it difficult to meet the 120 kg weight limit. | Structural Conflict
The bike must have a reinforced chassis. | The vehicle must be lightweight. | Weight Conflict | Reinforcing a chassis typically adds weight, conflicting with the requirement to be lightweight. | Structural Conflict
The vehicle must include a steel roll bar. | The bike must stay under 110 kg. | Weight Conflict | The steel roll bar adds weight, potentially conflicting with the bike's weight limit. | Structural Conflict
The bike must use a durable composite body. | The vehicle must reduce weight. | No Conflict | Requirements are compatible | Structural Conflict
The vehicle must have a solid frame design. | The bike must weigh under 130 kg. | Weight Conflict | A solid frame design may require heavier materials, making it difficult to meet the 130 kg weight limit. | Structural Conflict
The bike must include a heavy-duty chassis. | The vehicle must be light. | Weight Conflict | A heavy-duty chassis typically adds significant weight, conflicting with the requirement for a light vehicle. | Structural Conflict
The vehicle must use a thick steel structure. | The bike must minimize weight. | Weight Conflict | A thick steel structure adds weight, contradicting the requirement to minimize weight for the bike. | Structural Conflict
The bike must have a robust frame. | The vehicle must weigh under 140 kg. | Weight Conflict | A robust frame adds weight, potentially exceeding the 140 kg limit. | Structural Conflict
The vehicle must include a reinforced body. | The bike must be ultra-light. | Weight Conflict | A reinforced body typically adds weight, directly contradicting the ultra-light requirement for the bike. | Structural Conflict
The bike must use a strong alloy frame. | The vehicle must stay under 150 kg. | Weight Conflict | A strong alloy frame might be heavy, potentially pushing the vehicle over the 150 kg weight limit. | Structural Conflict
The vehicle must have adjustable cushioned seats. | The bike must minimize power usage. | Weight Conflict | Adjustable cushioned seats add weight, conflicting with minimizing power usage in a bike. | Comfort Conflict
The bike must include a climate-controlled cabin. | The vehicle must reduce energy draw. | Battery Conflict | A climate-controlled cabin typically requires significant energy, potentially straining battery capacity and contradicting the reduced energy draw requirement. | Comfort Conflict
The vehicle must offer a plush interior. | The bike must use a low-power system. | No Conflict | Requirements are compatible | Comfort Conflict
The bike must have ergonomic handlebars. | The vehicle must avoid extra power needs. | No Conflict | Requirements are compatible | Comfort Conflict
The vehicle must include a heated steering wheel. | The bike must conserve battery. | Power Source Conflict | A heated steering wheel consumes significant battery power, directly conflicting with the requirement to conserve battery in a bike. | Comfort Conflict
The bike must offer a soft suspension. | The vehicle must limit energy use. | Performance Conflict | A soft suspension can increase rolling resistance and energy loss, reducing energy efficiency. | Comfort Conflict
The vehicle must have luxury upholstery. | The bike must reduce power consumption. | No Conflict | Requirements are compatible | Comfort Conflict
The bike must include padded grips. | The vehicle must optimize efficiency. | Weight Conflict | Padded grips add weight, potentially reducing efficiency. | Comfort Conflict
The vehicle must offer a quiet ride. | The bike must minimize electrical load. | Design Conflict | Achieving a quiet ride often requires features like active noise cancellation or heavier sound dampening materials, which increase electrical load. | Comfort Conflict
The bike must have a reclining seat. | The vehicle must save energy. | Design Conflict | Reclining seats can increase the vehicle's aerodynamic drag, reducing energy efficiency. | Comfort Conflict
The vehicle must use a diesel engine. | The bike must have a 200 km electric range. | Contradiction | A diesel engine vehicle cannot be a bike with an electric range. | Power Source Conflict
The bike must be fully electric. | The vehicle must use a gasoline motor. | Contradiction | A fully electric bike cannot simultaneously use a gasoline motor. | Power Source Conflict
The vehicle must run on hybrid power. | The bike must be purely gas-powered. | Power Source Conflict | The vehicle requires hybrid power while the bike needs to be purely gas-powered, dictating different power sources. | Power Source Conflict
The bike must use a fuel cell system. | The vehicle must rely on a petrol engine. | Contradiction | A fuel cell system and a petrol engine are mutually exclusive power sources. | Power Source Conflict
The vehicle must have an electric motor. | The bike must use diesel fuel. | Power Source Conflict | Electric motors and diesel fuel are incompatible power sources. | Power Source Conflict
The bike must run on battery power. | The vehicle must use a combustion engine. | Contradiction | Battery power and combustion engine are mutually exclusive power sources. | Power Source Conflict
The vehicle must be hydrogen-powered. | The bike must use gasoline. | Power Source Conflict | Hydrogen and gasoline are different and incompatible fuel sources for vehicles. | Power Source Conflict
The bike must have a plug-in electric system. | The vehicle must use a diesel motor. | Power Source Conflict | A plug-in electric system and a diesel motor utilize fundamentally different power sources. | Power Source Conflict
The vehicle must use a dual-fuel system. | The bike must be electric-only. | Contradiction | A dual-fuel system requires more than just electricity, while electric-only inherently excludes other fuel types. | Power Source Conflict
The bike must rely on solar charging. | The vehicle must use a gas engine. | Power Source Conflict | Solar charging and a gas engine are mutually exclusive power sources. | Power Source Conflict
The vehicle must offer a 7-year warranty. | The bike must use cheap plastic parts. | Reliability Conflict | Cheap plastic parts are unlikely to withstand long-term use and maintain reliability required for a 7-year warranty. | Reliability Conflict
The bike must last 15 years. | The vehicle must use low-durability materials. | Reliability Conflict | Low-durability materials conflict with the requirement for a 15-year lifespan. | Reliability Conflict
The vehicle must have a robust engine. | The bike must use disposable components. | Reliability Conflict | Robust engines are designed for durability, while disposable components are inherently unreliable. | Reliability Conflict
The bike must ensure 100,000 km lifespan. | The vehicle must cut material costs. | Reliability Conflict | Cutting material costs could compromise the bike's durability and ability to achieve a 100,000 km lifespan. | Reliability Conflict
The vehicle must be highly durable. | The bike must use lightweight, weak parts. | Contradiction | Durable implies strong parts, while lightweight, weak parts contradict durability. | Reliability Conflict
The bike must have a reliable battery. | The vehicle must use low-cost cells. | Reliability Conflict | Low-cost cells may compromise the battery's reliability. | Reliability Conflict
The vehicle must withstand harsh conditions. | The bike must use budget materials. | Reliability Conflict | Budget materials may not be durable enough to withstand harsh conditions. | Reliability Conflict
The bike must offer long-term reliability. | The vehicle must reduce part quality. | Reliability Conflict | Reducing part quality can negatively impact the long-term reliability of the bike. | Reliability Conflict
The vehicle must have a 5-year guarantee. | The bike must use short-life plastics. | Sustainability Conflict | A 5-year guarantee implies durability, conflicting with short-life plastics and increased waste. | Reliability Conflict
The bike must ensure engine longevity. | The vehicle must use low-grade steel. | Reliability Conflict | Low-grade steel may compromise engine components, leading to reduced engine lifespan. | Reliability Conflict
The vehicle must support multiple configurations. | The bike must weigh under 110 kg. | Weight Conflict | Supporting multiple configurations might necessitate additional components, increasing weight and potentially exceeding the 110 kg limit. | Scalability Conflict
The bike must allow modular upgrades. | The vehicle must be ultra-light. | Weight Conflict | Modular upgrades add weight, conflicting with the requirement for the vehicle to be ultra-light. | Scalability Conflict
The vehicle must offer expandable features. | The bike must minimize weight. | Weight Conflict | Adding expandable features generally increases weight, conflicting with the need to minimize weight. | Scalability Conflict
The bike must support add-on accessories. | The vehicle must stay under 120 kg. | Weight Conflict | Adding accessories can increase the bike's weight, potentially exceeding the 120 kg limit. | Scalability Conflict
The vehicle must have a scalable platform. | The bike must reduce mass. | Design Conflict | A scalable platform in a vehicle may require adding components or features that increase mass, conflicting with the bike's requirement to reduce mass. | Scalability Conflict
The bike must allow future expansions. | The vehicle must be lightweight. | Weight Conflict | Adding features for future expansion usually increases weight, conflicting with the lightweight requirement. | Scalability Conflict
The vehicle must support variant designs. | The bike must weigh under 130 kg. | Weight Conflict | Supporting variant designs could necessitate heavier components, potentially exceeding the 130 kg weight limit. | Scalability Conflict
The bike must have a flexible chassis. | The vehicle must limit weight. | Structural Conflict | A flexible chassis may require more material or reinforcement, increasing weight. | Scalability Conflict
The vehicle must offer upgrade options. | The bike must stay under 140 kg. | Weight Conflict | Upgrade options can add weight, potentially exceeding the 140 kg limit. | Scalability Conflict
The bike must support scalability. | The vehicle must be compact. | Design Conflict | Scaling up a bike's features or size typically requires increasing its dimensions, conflicting with compactness. | Scalability Conflict
The vehicle must have a GPS tracking system. | The bike must use a basic lock. | Security Conflict | A basic lock is insufficient security compared to the GPS tracking on a vehicle. | Security Conflict
The bike must include an alarm system. | The vehicle must avoid electronics. | Contradiction | An alarm system inherently requires electronics, which violates the constraint of avoiding electronics. | Security Conflict
The vehicle must use a smart key. | The bike must have a manual ignition. | Technology Conflict | A smart key is a type of technology that is not compatible with a manual ignition system typically found on a bike. | Security Conflict
The bike must feature remote locking. | The vehicle must use a simple key. | Technology Conflict | Remote locking typically requires electronic components and a more complex key system, conflicting with a simple key requirement. | Security Conflict
The vehicle must have an anti-theft device. | The bike must minimize tech. | Technology Conflict | Anti-theft devices often incorporate technology, conflicting with minimizing tech on a bike. | Security Conflict
The bike must use a fingerprint scanner. | The vehicle must be low-tech. | Technology Conflict | A fingerprint scanner represents advanced technology, contrasting with the low-tech requirement. | Security Conflict
The vehicle must include a security camera. | The bike must avoid complexity. | Technology Conflict | Adding a security camera introduces electronic components and integration, increasing complexity which conflicts with the requirement to avoid complexity. | Security Conflict
The bike must have a theft alert system. | The vehicle must use basic security. | Security Conflict | A theft alert system is more advanced than basic security, creating a potential gap in overall security implementation. | Security Conflict
The vehicle must feature a coded lock. | The bike must use a standard key. | Design Conflict | Specifying different locking mechanisms for different vehicle types introduces design inconsistencies. | Security Conflict
The bike must include a tracking chip. | The vehicle must be simple. | Technology Conflict | Integrating a tracking chip adds technological complexity to a design that aims for simplicity. | Security Conflict
The vehicle must have an intuitive voice control. | The bike must use manual controls only. | Contradiction | Voice control and manual control are mutually exclusive modes of operation for the same vehicle type. | Usability Conflict
The bike must feature a digital interface. | The vehicle must be mechanically simple. | Technology Conflict | Digital interfaces require electronic components that increase complexity, conflicting with mechanical simplicity. | Usability Conflict
The vehicle must offer a heads-up display. | The bike must avoid screens. | Contradiction | A heads-up display requires a screen, which the bike requirement explicitly avoids. | Usability Conflict
The bike must have automated gear shifting. | The vehicle must use a manual system. | Contradiction | Automated gear shifting and a manual system are mutually exclusive concepts. | Usability Conflict
The vehicle must include a touch panel. | The bike must prioritize simplicity. | Design Conflict | A touch panel adds complexity that conflicts with the bike's priority of simplicity. | Usability Conflict
The bike must offer a smart dashboard. | The vehicle must use analog gauges. | Technology Conflict | A smart dashboard is a digital display while analog gauges are physical, representing conflicting display technologies. | Usability Conflict
The vehicle must have a user-friendly app. | The bike must avoid connectivity. | Contradiction | A user-friendly app requires connectivity, which contradicts the requirement to avoid connectivity. | Usability Conflict
The bike must include a navigation screen. | The vehicle must be basic. | Cost Conflict | A navigation screen adds cost to a vehicle described as basic, potentially contradicting its simplicity and low-cost nature. | Usability Conflict
The vehicle must feature auto-adjust seats. | The bike must use fixed seating. | Design Conflict | Auto-adjust seats are inherently incompatible with the fixed seating design of a bike. | Usability Conflict
The bike must have a customizable UI. | The vehicle must stay simple. | Usability Conflict | A customizable UI adds complexity, potentially conflicting with the need for simplicity. | Usability Conflict
The vehicle must need service every 25,000 km. | The bike must use a high-maintenance engine. | Maintenance Conflict | A high-maintenance engine on a bike likely requires more frequent servicing than every 25,000 km, creating a conflict in maintenance schedules. | Maintenance Conflict
The bike must have a self-repairing tire system. | The vehicle must require frequent checks. | Contradiction | A self-repairing tire system should reduce, not require, frequent checks, leading to contradictory maintenance needs. | Maintenance Conflict
The vehicle must last 5 years without service. | The bike must use a complex motor. | Reliability Conflict | Complex motors are generally less reliable and require more maintenance than simpler designs, making it difficult to achieve 5 years without service. | Maintenance Conflict
The bike must need minimal upkeep. | The vehicle must include intricate parts. | Maintenance Conflict | Intricate parts generally require more upkeep than simpler designs. | Maintenance Conflict
The vehicle must have a low-maintenance design. | The bike must use a hybrid system. | Maintenance Conflict | Hybrid systems often require more specialized and frequent maintenance than non-hybrid systems. | Maintenance Conflict
The bike must require service every 30,000 km. | The vehicle must have a delicate engine. | Reliability Conflict | A delicate engine is likely to require more frequent servicing than every 30,000 km. | Maintenance Conflict
The vehicle must avoid regular maintenance. | The bike must use high-wear components. | Maintenance Conflict | High-wear components require regular maintenance, contradicting the avoidance of regular maintenance. | Maintenance Conflict
The bike must have a durable finish. | The vehicle must need constant care. | Maintenance Conflict | A durable finish reduces the need for constant care, creating a conflict in maintenance requirements. | Maintenance Conflict
The vehicle must use long-life parts. | The bike must require frequent repairs. | Contradiction | Long-life parts directly contradict the requirement for frequent repairs. | Maintenance Conflict
The bike must minimize service needs. | The vehicle must use fragile tech. | Reliability Conflict | Fragile tech is inherently less reliable, increasing service needs, which contradicts minimizing them. | Maintenance Conflict
The vehicle must weigh under 110 kg. | The bike must include a heavy battery. | Weight Conflict | A heavy battery contributes significantly to the overall weight, making it difficult to keep the vehicle under 110 kg. | Weight Conflict
The bike must stay under 120 kg. | The vehicle must use a steel frame. | Weight Conflict | Steel frames are generally heavier than frames made of other materials, potentially making it difficult to meet the 120 kg weight limit. | Weight Conflict
The vehicle must be ultra-light at 100 kg. | The bike must have a large fuel tank. | Weight Conflict | A large fuel tank typically adds significant weight, making it difficult to achieve an ultra-light weight of 100 kg. | Weight Conflict
The bike must weigh under 130 kg. | The vehicle must include a robust chassis. | Weight Conflict | A robust chassis typically adds weight, potentially conflicting with the 130 kg weight limit. | Weight Conflict
The vehicle must minimize weight to 140 kg. | The bike must use a heavy motor. | Weight Conflict | A heavy motor will likely increase the vehicle's weight, conflicting with the weight minimization requirement. | Weight Conflict
The bike must be under 150 kg. | The vehicle must have a reinforced body. | Weight Conflict | Reinforcing a vehicle's body typically adds weight, potentially pushing a bike over the 150 kg limit. | Weight Conflict
The vehicle must weigh under 115 kg. | The bike must include extra storage. | Weight Conflict | Adding extra storage increases weight, potentially exceeding the 115 kg limit. | Weight Conflict
The bike must stay light at 125 kg. | The vehicle must use a solid frame. | Weight Conflict | A solid frame is likely to add weight, making it challenging to meet the 125 kg weight limit. | Weight Conflict
The vehicle must be under 135 kg. | The bike must have a big battery. | Weight Conflict | A big battery typically adds significant weight, making it difficult to keep the vehicle under 135 kg. | Weight Conflict
The bike must weigh under 145 kg. | The vehicle must include a heavy suspension. | Weight Conflict | A heavy suspension likely increases the weight, making it difficult to keep the bike under 145 kg. | Weight Conflict
The vehicle must launch in 4 months. | The bike must pass rigorous testing. | Time-to-Market Conflict | Rigorous testing of a bike may delay the vehicle launch within the 4-month timeframe. | Time-to-Market Conflict
The bike must be ready in 6 months. | The vehicle must meet new safety laws. | Time-to-Market Conflict | Meeting new safety laws might require more than 6 months for design, testing, and certification. | Time-to-Market Conflict
The vehicle must hit the market in 8 months. | The bike must undergo long trials. | Time-to-Market Conflict | Long trials for the bike may not be completed within the 8-month time frame for the vehicle hitting the market. | Time-to-Market Conflict
The bike must launch in 5 months. | The vehicle must certify emissions. | Time-to-Market Conflict | Certifying emissions can take significant time, potentially delaying the 5-month launch target. | Time-to-Market Conflict
The vehicle must be out in 7 months. | The bike must complete durability tests. | Time-to-Market Conflict | Durability testing for a bike could potentially delay the vehicle's release within 7 months. | Time-to-Market Conflict
The bike must launch in 9 months. | The vehicle must pass crash tests. | Time-to-Market Conflict | Rushing the launch to meet the 9-month deadline might compromise thorough crash testing, potentially delaying or failing the launch. | Time-to-Market Conflict
The vehicle must be ready in 3 months. | The bike must meet strict standards. | No Conflict | Requirements are compatible. | Time-to-Market Conflict
The bike must hit stores in 10 months. | The vehicle must finish R&D. | Time-to-Market Conflict | R&D completion might take longer than the 10 months allotted for the bike to hit stores. | Time-to-Market Conflict
The vehicle must launch in 12 months. | The bike must pass global regs. | Regulatory Conflict | Meeting global regulations for a bike within 12 months may be challenging and impact the launch timeline. | Time-to-Market Conflict
The bike must be out in 11 months. | The vehicle must test extensively. | Time-to-Market Conflict | Extensive testing may require more than 11 months, potentially delaying the bike's release. | Time-to-Market Conflict
The vehicle must use USB-C charging. | The bike must support legacy ports. | Technology Conflict | USB-C and legacy ports represent different technology generations with different functionalities. | Compatibility Conflict
The bike must integrate with Android Auto. | The vehicle must use iOS only. | Compatibility Conflict | Android Auto and iOS are competing operating systems, making integration with both simultaneously impossible. | Compatibility Conflict
The vehicle must support universal tires. | The bike must use custom wheels. | Design Conflict | Universal tires on a vehicle conflict with the design constraint of custom wheels on a bike because they represent different design philosophies regarding tire/wheel integration. | Compatibility Conflict
The bike must use a standard battery. | The vehicle must have a unique pack. | Battery Conflict | A standard battery for the bike contradicts the unique pack requirement for the vehicle. | Compatibility Conflict
The vehicle must work with old accessories. | The bike must use new tech. | Compatibility Conflict | New tech may not be compatible with old accessories. | Compatibility Conflict
The bike must support Bluetooth 5.0. | The vehicle must use Bluetooth 4.0. | Technology Conflict | Different Bluetooth versions may not be fully backward compatible, leading to potential communication issues between the bike and the vehicle. | Compatibility Conflict
The vehicle must use a common charger. | The bike must have a proprietary plug. | Compatibility Conflict | Requiring a common charger for vehicles clashes with mandating a proprietary plug for bikes, creating charging incompatibility. | Compatibility Conflict
The bike must fit standard racks. | The vehicle must use custom mounts. | Compatibility Conflict | Standard bike racks are unlikely to be compatible with vehicles that require custom mounts. | Compatibility Conflict
The vehicle must support open-source software. | The bike must use closed systems. | Technology Conflict | Open-source software is generally incompatible with closed systems due to proprietary standards. | Compatibility Conflict
The bike must use universal connectors. | The vehicle must have unique ports. | Contradiction | Universal connectors on the bike contradict unique ports on the vehicle if they are intended to interface with each other. | Compatibility Conflict
The vehicle must have a sleek modern look. | The bike must use a boxy frame. | Aesthetic Conflict | A sleek, modern look clashes with a boxy frame. | Aesthetic Conflict
The bike must feature a vintage style. | The vehicle must be aerodynamic. | Design Conflict | Vintage styling often clashes with aerodynamic designs that prioritize smooth, modern lines. | Aesthetic Conflict
The vehicle must use sharp angular lines. | The bike must have a rounded design. | Design Conflict | Sharp angular lines and rounded designs are opposing aesthetic choices. | Aesthetic Conflict
The bike must have a minimalist look. | The vehicle must include ornate details. | Contradiction | Minimalist and ornate details represent opposing aesthetic styles and functional design philosophies. | Aesthetic Conflict
The vehicle must feature a retro finish. | The bike must optimize airflow. | Performance Conflict | Retro finishes may prioritize aesthetics over aerodynamic performance. | Aesthetic Conflict
The bike must use a bold color scheme. | The vehicle must be subtle. | Aesthetic Conflict | A bold color scheme and a subtle aesthetic are inherently opposing design choices. | Aesthetic Conflict
The vehicle must have a futuristic design. | The bike must look classic. | Aesthetic Conflict | Futuristic design and classic look are opposing aesthetic styles. | Aesthetic Conflict
The bike must feature chrome accents. | The vehicle must be streamlined. | Design Conflict | Chrome accents can disrupt streamlined designs by creating unnecessary protrusions or aerodynamic drag. | Aesthetic Conflict
The vehicle must use a matte finish. | The bike must have glossy paint. | Aesthetic Conflict | Matte and glossy finishes are aesthetically different and could clash if applied to vehicles intended to be visually coordinated. | Aesthetic Conflict
The bike must have a rugged aesthetic. | The vehicle must be sleek. | Aesthetic Conflict | A rugged aesthetic and a sleek aesthetic are visually opposing design styles. | Aesthetic Conflict
The vehicle must have a quiet electric motor. | The bike must produce a loud roar. | Contradiction | A quiet electric motor inherently contradicts the requirement for a loud roar. | Noise Conflict
The bike must meet silent operation standards. | The vehicle must have a sport exhaust. | Noise Conflict | Sport exhausts are designed to be louder, directly conflicting with silent operation standards. | Noise Conflict
The vehicle must reduce noise to 50 dB. | The bike must sound aggressive. | Noise Conflict | Reducing noise to 50 dB directly conflicts with the desire for an aggressive sound. | Noise Conflict
The bike must operate silently. | The vehicle must use a noisy engine. | Contradiction | A bike operating silently contradicts the requirement for a vehicle using a noisy engine. | Noise Conflict
The vehicle must comply with 60 dB limits. | The bike must have a bold sound. | Noise Conflict | A bold sound typically implies a higher decibel level, conflicting with the 60 dB limit. | Noise Conflict
The bike must be noise-free. | The vehicle must feature a loud muffler. | Noise Conflict | A noise-free bike directly contradicts a vehicle with a loud muffler. | Noise Conflict
The vehicle must minimize sound output. | The bike must enhance exhaust noise. | Contradiction | Minimizing sound output directly opposes enhancing exhaust noise. | Noise Conflict
The bike must stay under 55 dB. | The vehicle must sound powerful. | Noise Conflict | A powerful sound often implies a high decibel level, conflicting with the 55 dB limit. | Noise Conflict
The vehicle must use a silent system. | The bike must have a deep tone. | Noise Conflict | A silent system directly opposes a deep tone requirement. | Noise Conflict
The bike must meet quiet zone rules. | The vehicle must amplify sound. | Contradiction | A bike meeting quiet zone rules cannot simultaneously amplify sound. | Noise Conflict
The vehicle must include a unique logo. | The bike must reduce branding costs. | Cost Conflict | A unique logo can increase branding costs, conflicting with the goal of reducing them. | Other Conflict
The bike must offer custom decals. | The vehicle must keep production simple. | Cost Conflict | Custom decals add complexity and cost to the production process, conflicting with simplicity. | Other Conflict
The vehicle must have a special edition trim. | The bike must stay low-cost. | Cost Conflict | Special edition trims typically increase the cost of a vehicle, conflicting with the requirement for a low-cost bike. | Other Conflict
The bike must include a rare feature. | The vehicle must avoid extras. | Contradiction | A rare feature is by definition an extra, thus contradicting the avoidance of extras. | Other Conflict
The vehicle must use a distinct color. | The bike must use standard paint. | Aesthetic Conflict | "Distinct color" for a vehicle might conflict with "standard paint" for a bike due to aesthetic considerations. | Other Conflict
The bike must have a limited-run design. | The vehicle must be mass-produced. | Contradiction | A limited-run design inherently conflicts with mass production, which aims for large quantities. | Other Conflict
The vehicle must offer a niche accessory. | The bike must cut costs. | Cost Conflict | Adding a niche accessory generally increases costs, contradicting the need to cut costs. | Other Conflict
The bike must include a bespoke part. | The vehicle must simplify assembly. | Cost Conflict | Bespoke parts often increase cost and complexity, hindering simplified assembly aimed at cost reduction. | Other Conflict
The vehicle must have a custom interior. | The bike must reduce expenses. | Cost Conflict | Custom interiors for a vehicle can be expensive, conflicting with the goal of reducing expenses using a bike. | Other Conflict
The bike must feature a signature look. | The vehicle must be generic. | Contradiction | "Signature look" implies uniqueness, while "generic" implies commonality and lack of distinctive features, leading to a direct contradiction. | Other Conflict